## Sheet1
Part No | Description | Quantity | Cost | Total Cost | Part Labels | Source | Comments
507-1500-1-ND | 1.1A PTC Resettable Fuse | 4 | 0.19 | 0.76 | F1,F2,F3,F4 | Digikey | With the size of the copper pours on this board, you could probably get 3-4 amps. I don't normally need that much current for my projects so I put in 1.1A fuses. If you wanted more current, you could get higher value fuses or just put a solder bridge over the fuse pads.
LM317TGOS-ND | 1.5A Adjustable Linear Regulator | 1 | 0.57 | 0.57 |  | Digikey | The LM317 is only capable of delivering 1.5A to the ADJ terminal.
296-37668-1-ND | USB Charge Controller IC | 1 | 1.87 | 1.87 | U2 | Digikey
AE9923-ND | USB Female Socket | 2 | 0.63 | 1.26 | X1,X2 | Digikey
PTV09A-4225F-B102-ND | 1K Ohm 9MM Sq Pot | 1 | 0.79 | 0.79 | ADJ | Digikey | The original instructions called for a 2K Ohm pot (PTV09A-4020F-B202-ND) and a 330 Ohm resistor for R2, but Digikey was out of the 2K pots when I ordered. I ended up using a 1K Ohm pot and a 150 Ohm resistor for R2. This causes ADJ to peak at 10.5V instead of 10.75V.
CW179-ND | Pushbutton Switch | 1 | 0.54 | 0.54 | SW1 | Digikey | For some reason I ordered a momentary switch (CW180-ND) but it appears this board needs an On-On switch. CW179-ND should work fine.
475-1410-1-ND | LED Green 0805 | 5 | 0.068 | 0.34 | LED2, LED3, LED4, LED5, LED6 | Digikey | Qty 10 pricing
475-1415-1-ND | LED Red 0805 | 2 | 0.07 | 0.14 | LED1, LED7 | Digikey | Qty 10 pricing
1276-1007-1-ND | 0.1uF 0805 Capacitor | 2 | 0.031 | 0.062 | C1, C3 | Digikey | Qty 10 pricing
1276-1246-1-ND | 1uF 0805 Capacitor | 1 | 0.045 | 0.045 | C2 | Digikey | Qty 10 pricing
S1011EC-20-ND | 0.1" 6 Pin Male Header | 1 | 0.46 | 0.46 | JP1 | Digikey
| 0.1" 3 Pin Male Header | 0 | 0 | 0 | JP2 | Digikey | The 6 pin header line above has enough pins to also cover the 3 pin.
311-3.30KCRCT-ND | 3.3K Ohm 0805 Resistor | 5 | 0.021 | 0.105 | R1, R8, R3, R4, R6 | Digikey | Qty 10 pricing
311-150CRCT-ND | 150 Ohm 0805 Resistor | 1 | 0.021 | 0.021 | R2 | Digikey | Qty 10 pricing
311-10.0KCRCT-ND | 10K Ohm 0805 Resistor | 1 | 0.021 | 0.021 | R7 | Digikey | Qty 10 pricing
PRT-09498 | ATX Connector - Right Angle | 1 | 1.95 | 1.95 |  | Sparkfun | I think WM1362-ND is the Digikey equivalent, but I just don't know for sure. Their picture is the wrong angle.
YAG1134-ND | 9W Power Resistor | 0 | 1.66 | 0 | R9 | Digikey | Not needed in my case. May only be needed for older ATX supplies where they need a load to supply power.
311-1.20KCRCT-ND | 1.2K Ohm 0805 Resistor | 1 | 0.021 | 0.021 | R5 | Digikey | Qty 10 pricing
| 4mm hole binding post | 6 | 0.8 | 4.8 | 3V3, 5V, GND, 12V, ADJ, -12V | Ebay | Found an 8 pack for $4.80 on ebay
593002B00000G-ND | Board level heatsink | 1 | 0.67 | 0.67 |  | Digikey
Original board from http://b.truzzi.me/building-a-better-breakout-board-for-atx-psus-2/